## Header
Source: | D:\usr\a\n\Netsensor\NetworkedSensors\projects\ccts\KNH002-rs485hyrbrid\
Date:
Tool: | Eeschema (5.1.7)-1
Generator: | C:\Program Files\KiCad\bin\scripting\plugins/bom_csv_grouped_by_value.py
| 2021-May05 | rev7bomAA -final
| 2021-Apr22 | rev7bomAA - Provisional, not verified
| 2021-Apr-20 | Add rev6bomAB - Sheet MacrofabAB for no STC3100, rename MacrofabAA
| 2021-Mar-04 | rev6bomAA pdated for Rev6 - two new R parts
| BuildNam | KNH2r7
| BuildQty | 10
| BuildNamAb | KNH2r7b
| BuildQtyAb | 10

## Parts
Stock | Item | Qty | DNP | Reference(s) | MPN | Descr | MPN_alternate | Digikey | LibPart | Footprint | Datasheet
| 1 | 1 |  | C1 | 10ZLH1000MEFCT78X16 | 1000uF LowESR | 10ZLH1000MEFC10X12.5 10ZLH1000MEFCT78X16 16ZLH680MEFC8X16 | 1189-1072-ND | RS485_Mayfly-eagle-import:CPOL-EUE2,5-6E | RS485_Mayfly:E2,5-6E
| 2 | 6 |  | C2-7 | 06033G104ZAT2A | 0.1uF |  | 478-9903-1-ND
| 2b | 1 |  | C8 | CGA3E2X7R1H332M080AA | 3.3nF | 06035C332K4T2A | 445-12567-1-ND |  | Was C0603X7R500-332KNE
| 3 | 0 | 1 | J1-3 | OSTVN04A150 | Screw Term |  | ED10563-ND | RS485_Mayfly-eagle-import:TWIG-2.0-DIP | RS485_Mayfly:2.0_1X4
| 4 | 1 |  | J4 | 67996-220HLF | Mayfly 10x2 |  | 609-3214-ND | RS485_Mayfly-eagle-import:CONN_10X2 | RS485_Mayfly:2X10
| 5 | 0.3 | 1 | J5-7 | 110990037 10Pack | Seeed 4pin |  | 1597-1083-ND | RS485_Mayfly-eagle-import:CONN_42.54_NOSILK | RS485_Mayfly:1X04_NOSILK
| 6 | 2 | 1 | J8-9 | B2B-PH-K-S(LF)(SN) | JST PH Bat Conn |  | 455-1704-ND | Connector_Generic:Conn_01x02 | RS485_Mayfly:B2B-PH-K-SLFSN | ~
| 7 | 1 |  | J10 | NRPN012PAEN-RC | 2mm header |  | S5801-01-ND
| 7b | 1 |  | J11 | OSTVN03A150 | 3Wire SDI-12 |  | ED10562-ND
| 7c | 1 |  | J12 | S3B-PH-K-S(LF)(SN) | SDI-12 3pos |  | 455-1720-ND
| 8 | 1 |  | LED1 | APBD3224SURKCGKC-F01 | LED Grn/Red | APBD3224LSURKZGKC | 754-1647-1-ND
| 9 | 1 |  | R5 | ERJ-3BWFR030V | 0.03ohm 1% |  | P17466CT-ND
| 10 | 2 |  | R2-3 | RC0603FR-07649RL | 649ohms |  | 311-649HRCT-ND | Device:R | Resistor_SMD:R_0603_1608Metric_Pad0.98x0.95mm_HandSolder | ~
| 11 | 3 |  | R4 R6 | RC0603FR-07120RL | 120ohms RS485 |  | 311-120HRCT-ND | Device:R | Resistor_SMD:R_0603_1608Metric_Pad0.98x0.95mm_HandSolder | ~
| 11b | 1 |  | R7 | RC0603FR-0762RL | 62R GnLed |  | 311-62.0HRCT-ND
| 12 | 1 |  | R8 | PRG18BC4R7MM1RB | FUSE PTC 155MA |  | 490-8507-1-ND
| 12b | 2 |  | R9-10 | RC0603FR-07200KL | 200K U5 bias |  | 311-200KHRCT-ND
| 12c | 1 |  | R15 | RC0603FR-070RL | option Zero |  | 311-0.0HRCT-ND
| 12d | 2 |  | R13-14 | RC1206FR-07510RL | 510R 0.5W |  | 311-510FRCT-ND
| 13 | 1 |  | U1 | MAX22025AWA+ | RS485 I/F |  | 175-MAX22025AWA+-ND | MAX22025AWA:MAX22025AWA+ | RS485_Mayfly:MAX22025AWA&plus_
| 14 | 1 |  | U2 | Pololu U3V12F12 | Bst 12V |  | 2183-2117-ND | RS485_Mayfly-eagle-import:POLOLU_VREG | RS485_Mayfly:POLOLU_REG
| 15 | 1 |  | U3 | SIP32431DR3-T1GE3 | Switch | MIC94072YC6-TR | SIP32431DR3-T1GE3CT-ND | Power_Management:SiP32431DR3 | Package_TO_SOT_SMD:SOT-363_SC-70-6 | http://www.vishay.com.hk/docs/66597/sip32431.pdf
| 16 | 1 |  | U4 | SN74LVC2G34DCK3 | Buff Ioff |  | 296-SN74LVC2G34DCK3CT-ND
| 17 | 1 |  | U5 | STC3100IST | Coloumb Cntr |  | 497-10526-1-ND
| 18 | 1 | 1 | Q1 | BSS138K | NFET maxVgs2.5V | BSS138 variants Vgs @10k | BSS138KCT-ND
| 19 | 1 |  | Z1 | MMSZ5236B-7-F | Zener 7.5V |  | MMSZ5236B-FDICT-ND
Install as required
| 3 | 3 |  | J1-3 | OSTVN04A150 | Screw Term |  | ED10563-ND | RS485_Mayfly-eagle-import:TWIG-2.0-DIP | RS485_Mayfly:2.0_1X4
| 5 | 0.3 |  | J5-7 | 110990037 10Pack | Seeed 4pin |  | 1597-1083-ND | RS485_Mayfly-eagle-import:CONN_42.54_NOSILK | RS485_Mayfly:1X04_NOSILK
| 20 | 0.04 |  | J11 | Wire 18AWG 10" | Cut to 10" |  | Mm 8251T4 18AWG Green 50Ft | Connector_Generic:Conn_01x01 | Connector_Pin:Pin_D1.0mm_L10.0mm_LooseFit | ~
| 21 | 1 |  | JmpCable | adafruit-4714 | JST-PH2 extCable |  | 1528-4714-ND
Boost: 5V, no 12V
| 30 | 0 |  | U2
| 31 | 1 |  | R1 | RC0603FR-070RL | option Zero |  | 311-0.0HRCT-ND
Power Monitor : None/standard
| 35 | 1 |  | R5 | RC0603FR-070RL | option Zero |  | 311-0.0HRCT-ND
Power Monitor: Option used
| 40 | 1 |  | R5 | ERJ-3BWFR030V | 0.03ohm 1% |  | P17466CT-ND
| 41 | 1 |  | U5 | STC3100IST | Coloumb Cntr |  | 497-10526-1-ND
SDI-12 Level Shift: Not used
| 45 | 0 |  | R15 | RC0603FR-070RL | option Zero |  | 311-0.0HRCT-ND
| 46 | 2 |  | R11-12 | RC0603FR-0710KL | 10K |  | 311-10.0KHRCT-ND
| 47 | 1 |  | Q1 | BSS138K | NFET maxVgs2.5V |  | BSS138KCT-ND
Other Parts
| 50 | 1 |  | Shunt | SPN02SXCN-RC | RS485 shunt 2mm | SPN02SVEN-RC | S9339-ND
| 51 | 1 |  | KNH002r6 | OshPark | 2L 1.73 x 1.00"
Manufacturing NRE
[5 empty] | OshStencil | Solder Mask

## BuildSummary
Quantity | Designator | Digikey | MPN | DNP | Description | SMT | TH-Top | TH-Bottom
1 | C1 | 1189-1072-ND | 10ZLH1000MEFCT78X16 | 0 | KNH2r7#1 C1 10ZLH1000MEFC10X12.5 10ZLH1000MEFCT78X16 16ZLH680MEFC8X16 |  |  | 1
6 | C2-7 | 478-9903-1-ND | 06033G104ZAT2A | 0 | KNH2r7#2 C2-7 | 6
1 | C8 | 445-12567-1-ND | CGA3E2X7R1H332M080AA | 0 | KNH2r7#2b C8 06035C332K4T2A
0 | J1-3 | ED10563-ND | OSTVN04A150 | 1 | KNH2r7#3 J1-3
1 | J4 | 609-3214-ND | 67996-220HLF | 0 | KNH2r7#4 J4 |  |  | 1
0.3 | J5-7 | 1597-1083-ND | 110990037 10Pack | 1 | KNH2r7#5 J5-7
2 | J8-9 | 455-1704-ND | B2B-PH-K-S(LF)(SN) | 0 | KNH2r7#6 J8-9 |  | 2
1 | J10 | S5801-01-ND | NRPN012PAEN-RC | 0 | KNH2r7#7 J10 |  | 1
1 | J11 | ED10562-ND | OSTVN03A150 | 0 | KNH2r7#7b J11
1 | J12 | 455-1720-ND | S3B-PH-K-S(LF)(SN) | 0 | KNH2r7#7c J12
1 | LED1 | 754-1647-1-ND | APBD3224SURKCGKC-F01 | 0 | KNH2r7#8 LED1 APBD3224LSURKZGKC | 1
1 | R5 | P17466CT-ND | ERJ-3BWFR030V | 0 | KNH2r7#9 R5 | 1
2 | R2-3 | 311-649HRCT-ND | RC0603FR-07649RL | 0 | KNH2r7#10 R2-3 | 2
3 | R4 R6 | 311-120HRCT-ND | RC0603FR-07120RL | 0 | KNH2r7#11 R4 R6 | 2
1 | R7 | 311-62.0HRCT-ND | RC0603FR-0762RL | 0 | KNH2r7#11b R7 | 1
1 | R8 | 490-8507-1-ND | PRG18BC4R7MM1RB | 0 | KNH2r7#12 R8 | 1
2 | R9-10 | 311-200KHRCT-ND | RC0603FR-07200KL | 0 | KNH2r7#12b R9-10 | 1
1 | R15 | 311-0.0HRCT-ND | RC0603FR-070RL | 0 | KNH2r7#12c R15
2 | R13-14 | 311-510FRCT-ND | RC1206FR-07510RL | 0 | KNH2r7#12d R13-14
1 | U1 | 175-MAX22025AWA+-ND | MAX22025AWA+ | 0 | KNH2r7#13 U1 | 1
1 | U2 | 2183-2117-ND | Pololu U3V12F12 | 1 | KNH2r7#14 U2
1 | U3 | SIP32431DR3-T1GE3CT-ND | SIP32431DR3-T1GE3 | 0 | KNH2r7#15 U3 MIC94072YC6-TR | 1
1 | U4 | 296-SN74LVC2G34DCK3CT-ND | SN74LVC2G34DCK3 | 0 | KNH2r7#16 U4 | 1
1 | U5 | 497-10526-1-ND | STC3100IST | 0 | KNH2r7#17 U5 | 1
1 | Q1 | BSS138KCT-ND | BSS138K | 0 | KNH2r7#18 Q1 BSS138 variants Vgs @10k | 1
[5 empty] | Description | 19 | 3 | 2
[5 empty] | PCB Size | 1.73" x 1.0"

## Digikey
10 | 1189-1072-ND | KNH2r7#1 C1 10ZLH1000MEFC10X12.5 10ZLH1000MEFCT78X16 16ZLH680MEFC8X16
60 | 478-9903-1-ND | KNH2r7#2 C2-7
0 | ED10563-ND | KNH2r7#3 J1-3
10 | 609-3214-ND | KNH2r7#4 J4
3 | 1597-1083-ND | KNH2r7#5 J5-7
20 | 455-1704-ND | KNH2r7#6 J8-9
10 | S5801-01-ND | KNH2r7#7 J10
10 | 754-1647-1-ND | KNH2r7#8 LED1 APBD3224LSURKZGKC
20 | 311-649HRCT-ND | KNH2r7#10 R2-3
30 | 311-120HRCT-ND | KNH2r7#11 R4 R6
10 | 311-62.0HRCT-ND | KNH2r7#11b R7
10 | 490-8507-1-ND | KNH2r7#12 R8
20 | 311-200KHRCT-ND | KNH2r7#12b R9-10
10 | 175-MAX22025AWA+-ND | KNH2r7#13 U1
10 | 2183-2117-ND | KNH2r7#14 U2
10 | SIP32431DR3-T1GE3CT-ND | KNH2r7#15 U3 MIC94072YC6-TR
10 | 296-SN74LVC2G34DCK3CT-ND | KNH2r7#16 U4
0.4 | Mm 8251T4 18AWG Green 50Ft | KNH2r7#20 J11
10 | P17466CT-ND | KNH2r7#40 R5
10 | 497-10526-1-ND | KNH2r7#41 U5
10 | S9339-ND | KNH2r7#50 Shunt SPN02SVEN-RC

## MacrofabAA
Quantity | Designator | MPN | Digikey | DNP | Description
1 | C1 | 10ZLH1000MEFCT78X16 | 1189-1072-ND | 0 | KNH2r7#1 C1 10ZLH1000MEFC10X12.5 10ZLH1000MEFCT78X16 16ZLH680MEFC8X16
6 | C2-7 | 06033G104ZAT2A | 478-9903-1-ND | 0 | KNH2r7#2 C2-7
1 | C8 | CGA3E2X7R1H332M080AA | 445-12567-1-ND | 0 | KNH2r7#2b C8 06035C332K4T2A
0 | J1-3 | OSTVN04A150 | ED10563-ND | 1 | KNH2r7#3 J1-3
1 | J4 | 67996-220HLF | 609-3214-ND | 0 | KNH2r7#4 J4
0.3 | J5-7 | 110990037 10Pack | 1597-1083-ND | 1 | KNH2r7#5 J5-7
2 | J8-9 | B2B-PH-K-S(LF)(SN) | 455-1704-ND | 0 | KNH2r7#6 J8-9
1 | J10 | NRPN012PAEN-RC | S5801-01-ND | 0 | KNH2r7#7 J10
1 | J11 | OSTVN03A150 | ED10562-ND | 1 | KNH2r7#7b J11
1 | J12 | S3B-PH-K-S(LF)(SN) | 455-1720-ND | 1 | KNH2r7#7c J12
1 | LED1 | APBD3224SURKCGKC-F01 | 754-1647-1-ND | 0 | KNH2r7#8 LED1 APBD3224LSURKZGKC
1 | R5 | ERJ-3BWFR030V | P17466CT-ND | 0 | KNH2r7#9 R5
2 | R2-3 | RC0603FR-07649RL | 311-649HRCT-ND | 0 | KNH2r7#10 R2-3
3 | R4 R6 | RC0603FR-07120RL | 311-120HRCT-ND | 0 | KNH2r7#11 R4 R6
1 | R7 | RC0603FR-0762RL | 311-62.0HRCT-ND | 0 | KNH2r7#11b R7
1 | R8 | PRG18BC4R7MM1RB | 490-8507-1-ND | 0 | KNH2r7#12 R8
2 | R9-10 | RC0603FR-07200KL | 311-200KHRCT-ND | 0 | KNH2r7#12b R9-10
1 | R15 | RC0603FR-070RL | 311-0.0HRCT-ND | 0 | KNH2r7#12c R15
2 | R13-14 | RC1206FR-07510RL | 311-510FRCT-ND | 0 | KNH2r7#12d R13-14
1 | U1 | MAX22025AWA+ | 175-MAX22025AWA+-ND | 0 | KNH2r7#13 U1
1 | U2 | Pololu U3V12F12 | 2183-2117-ND | 1 | KNH2r7#14 U2
1 | U3 | SIP32431DR3-T1GE3 | SIP32431DR3-T1GE3CT-ND | 0 | KNH2r7#15 U3 MIC94072YC6-TR
1 | U4 | SN74LVC2G34DCK3 | 296-SN74LVC2G34DCK3CT-ND | 0 | KNH2r7#16 U4
1 | U5 | STC3100IST | 497-10526-1-ND | 0 | KNH2r7#17 U5
1 | Q1 | BSS138K | BSS138KCT-ND | 0 | KNH2r7#18 Q1 BSS138 variants Vgs @10k
1 | Z1 | MMSZ5236B-7-F | MMSZ5236B-FDICT-ND | 0 | KNH2r7#19 Z1
Build with STC3100 Fuelgauge & R5 sensor R

## MacrofabAB
Quantity | Designator | MPN | Digikey | DNP | Description
1 | C1 | 10ZLH1000MEFCT78X16 | 1189-1072-ND | 0 | KNH2r7b#1 C1 10ZLH1000MEFC10X12.5 10ZLH1000MEFCT78X16 16ZLH680MEFC8X16
6 | C2-7 | 06033G104ZAT2A | 478-9903-1-ND | 0 | KNH2r7b#2 C2-7
1 | C8 | CGA3E2X7R1H332M080AA | 445-12567-1-ND | 0 | KNH2r7b#2b C8 06035C332K4T2A
0 | J1-3 | OSTVN04A150 | ED10563-ND | 1 | KNH2r7b#3 J1-3
1 | J4 | 67996-220HLF | 609-3214-ND | 0 | KNH2r7b#4 J4
0.3 | J5-7 | 110990037 10Pack | 1597-1083-ND | 1 | KNH2r7b#5 J5-7
2 | J8-9 | B2B-PH-K-S(LF)(SN) | 455-1704-ND | 0 | KNH2r7b#6 J8-9
1 | J10 | NRPN012PAEN-RC | S5801-01-ND | 0 | KNH2r7b#7 J10
1 | J11 | OSTVN03A150 | ED10562-ND | 1 | KNH2r7b#7b J11
1 | J12 | S3B-PH-K-S(LF)(SN) | 455-1720-ND | 1 | KNH2r7b#7c J12
1 | LED1 | APBD3224SURKCGKC-F01 | 754-1647-1-ND | 0 | KNH2r7b#8 LED1 APBD3224LSURKZGKC
1 | R5 | RC0603FR-070RL | 311-0.0HRCT-ND | 0 | KNH2r7b#35 R5
2 | R2-3 | RC0603FR-07649RL | 311-649HRCT-ND | 0 | KNH2r7b#10 R2-3
3 | R4 R6 | RC0603FR-07120RL | 311-120HRCT-ND | 0 | KNH2r7b#11 R4 R6
1 | R7 | RC0603FR-0762RL | 311-62.0HRCT-ND | 0 | KNH2r7b#11b R7
1 | R8 | PRG18BC4R7MM1RB | 490-8507-1-ND | 0 | KNH2r7b#12 R8
2 | R9-10 | RC0603FR-07200KL | 311-200KHRCT-ND | 0 | KNH2r7b#12b R9-10
1 | R15 | RC0603FR-070RL | 311-0.0HRCT-ND | 0 | KNH2r7b#12c R15
2 | R13-14 | RC1206FR-07510RL | 311-510FRCT-ND | 0 | KNH2r7b#12d R13-14
1 | U1 | MAX22025AWA+ | 175-MAX22025AWA+-ND | 0 | KNH2r7b#13 U1
1 | U2 | Pololu U3V12F12 | 2183-2117-ND | 1 | KNH2r7b#14 U2
1 | U3 | SIP32431DR3-T1GE3 | SIP32431DR3-T1GE3CT-ND | 0 | KNH2r7b#15 U3 MIC94072YC6-TR
1 | U4 | SN74LVC2G34DCK3 | 296-SN74LVC2G34DCK3CT-ND | 0 | KNH2r7b#16 U4
1 | Q1 | BSS138K | BSS138KCT-ND | 0 | KNH2r7b#18 Q1 BSS138 variants Vgs @10k
Build for no STC3100 Fuelgauge and R5=0ohms